## Tabelle1
Pin	Color	Function	Funktionsweise		Pin	Color	Function	Funktionsweise
1	W/Bl	Coil 1	Pull Down 12V		35	B/W	Ground
2	B	Coil 2	Pull Down 12V		36	W	Crank -
3	Y	Coil 3	Pull Down 12V		37	B/Y	Cam +
4	Gr/W	Injector 4	Pull Down 12V		38	N/C	-	-	O2 sensor
5	Gr/B	Injector 3	Pull Down 12V		39	N/C	-	-
6	Gr/Y	Injector 2	Pull Down 12V		40	N/C	-	-
7	Gr/R	Injector 1	Pull Down 12V		41	N/C	-	-
8	Br	VC Solenoid	Pull Down 12V		42	Y/R	Fuel 12V
9	Y/B	Fule Pump	Pull Down 12V		43	G	Crank +
10	G	Coil 4	Pull Down 12V		44	BR	Cam -
11	n/c	-	-		45	N/C	-	-	O2 Heizung
12	n/c	-	-		46	N/C	-	-
13	n/c	-	-		47	N/C	-	-
14	n/c	-	-		48	R	Sensor 5V
15	Bl/R	Diagnostic (Map Select Switch)			49	P/B	TPS
16	Bl/Y	Diagnostic			50	DG	Air Temp
17	O/W	Switched 12V	12V Ignition		51	B/BL	Water Temp
18	B/W	Ground			52	G/Y	Static Air
19	B/Y	Starter Relay Input	12V when starter, 0V when clutch		53	N/C	-	-
20	Bl	Neutral input	0V when in Neutral			B/BR	Sensor Gound
21	B/Br	Diagnostic Ground			55	Y/BL	Tach Out
22	W/R	Diagnostic	12V ECM ?		56	B/G	Tacho Data Stream
23	Bl/W	Diagnostic			57	P	Gear Position
24	Bl/B	Diagnostic			58	G/B	Map
25	BL/G	Diagnostic			59	B	Tip Over Sensor
26	B/W	Ground			60	O/Y	N/C	-
27	B/W	Ground
28	Y/G	Starter Relay Power
29	N/C	-
30	N/C	-
31	N/C	-
32	N/C	-
33	N/C	-
34	N/C	-