## ECU
ECU Parts List

Cost		172.30 €

DigiKey			Cost	101.48 €

Item	Qty	Reference(s)	Value	LibPart	Footprint	Datasheet	DNP	Allied_Number	Arrow Part Number	Arrow Price/Stock	Datasheet	Description	Digikey Part Number	Footprint	Height	Manufacturer_Name	Manufacturer_Part_Number	Mouser Part Number	Mouser Price/Stock	RS Part Number	RS Price/Stock	Sim.Device	Sim.Library	Sim.Pins	Tolerance	URL	Voltage
2	1	BT1	Battery_Cell	Device:Battery_Cell	2999:BAT_2999	~					~	Single-cell battery	36-2999-ND	2999:BAT_2999		Keystone	2999					https://www.digikey.com.au/product-detail/en/keystone-electronics/2999/36-2999-ND/2137863
3	14	C3, C9, C12, C13, C14, C20, C21, C23, C26, C32, C34, C37, C40, C41	0.1uF	Device:C	Capacitor_SMD:C_0805_2012Metric	~					~	Unpolarized capacitor	311-1140-1-ND	Capacitor_SMD:C_0805_2012Metric		Yageo	CC0805KRX7R9BB104					https://www.digikey.com.au/product-detail/en/yageo/CC0805KRX7R9BB104/311-1140-1-ND/303050
4	4	C4, C7, C29, C30	0.01uF	Device:C	Capacitor_SMD:C_0805_2012Metric	~					~	Unpolarized capacitor	311-1136-1-ND	Capacitor_SMD:C_0805_2012Metric		Yageo	CC0805KRX7R9BB103					https://www.digikey.com/product-detail/en/yageo/CC0805KRX7R9BB103/311-1136-1-ND/303046
5	1	C5	4700pF	Device:C	Capacitor_SMD:C_0805_2012Metric	~					~	Unpolarized capacitor	311-1133-1-ND	Capacitor_SMD:C_0805_2012Metric		Yageo	CC0805KRX7R9BB472					https://www.digikey.com/product-detail/en/yageo/CC0805KRX7R9BB103/311-1136-1-ND/303046
6	2	C6, C8	1nF	Device:C	Capacitor_SMD:C_0805_2012Metric	~					~	Unpolarized capacitor	399-16591-1-ND	Capacitor_SMD:C_0805_2012Metric		Kemet	C0805C102J5HACAUTO					https://www.digikey.com/product-detail/en/kemet/C0805C102J5HACAUTO/399-16591-1-ND/7943643
7	2	C10, C11	1uF	Device:C	Capacitor_SMD:C_0805_2012Metric	~					~	Unpolarized capacitor	311-1365-1-ND	Capacitor_SMD:C_0805_2012Metric		Yageo	CC0805KKX7R7BB105					https://www.digikey.com/product-detail/en/yageo/CC0805KKX7R7BB105/311-1365-1-ND/2103149
8	2	C15, C18	270nF	Device:C	Capacitor_SMD:C_0805_2012Metric	~					~	Unpolarized capacitor	311-4268-1-ND	Capacitor_SMD:C_0805_2012Metric		Yageo	CC0805JRX7R7BB274					https://www.digikey.com.au/product-detail/en/yageo/CC0805JRX7R7BB274/311-4268-1-ND/8025357
9	5	C16, C17, C24, C25, C28	0.22uF	Device:C	Capacitor_SMD:C_0805_2012Metric	~					~	Unpolarized capacitor	1276-1284-1-ND	Capacitor_SMD:C_0805_2012Metric		Samsung	CL21B224KOCNNNC					https://www.digikey.com/product-detail/en/samsung-electro-mechanics-america-inc/CL21B224KOCNNNC/1276-1284-1-ND/3889370
10	1	C27	100uF	Device:C	Capacitor_SMD:C_1206_3216Metric	~					~	Unpolarized capacitor	1276-1782-1-ND	Capacitor_SMD:C_1206_3216Metric		Samsung	CL31A107MQHNNNE					https://www.digikey.com.au/product-detail/en/samsung-electro-mechanics/CL31A107MQHNNNE/1276-1782-1-ND/3889868
11	1	C31	100uF	Device:CP	Capacitor_SMD:CP_Elec_6.3x7.7					P124821CT-ND	Capacitor_SMD:CP_Elec_6.3x7.7		Panasonic	EEE-FT1V101AV					https://www.digikey.com.au/product-detail/en/panasonic-electronic-components/EEE-FT1V101AV/P124821CT-ND/10290763
12	2	C33, C36	47uF	Device:CP	Capacitor_Tantalum_SMD:CP_EIA-3528-21_Kemet-B					478-1692-1-ND	Capacitor_Tantalum_SMD:CP_EIA-3528-21_Kemet-B		AVX	TAJB476K006RNJ					https://www.digikey.com/product-detail/en/avx-corporation/TAJB476K006RNJ/478-1692-1-ND/564724	10V
13	1	C35	22uF	Device:CP	Capacitor_SMD:CP_Elec_4x5.4					EEE-1CA220WR	Capacitor_SMD:CP_Elec_4x5.4		Panasonic	PCE3882CT-ND					https://www.digikey.com.au/product-detail/en/panasonic-electronic-components/EEE-1CA220WR/PCE3882CT-ND/766258	10v
14	2	C38, C39	33uF	Device:CP	Capacitor_SMD:CP_Elec_6.3x7.7					PCE3925CT-ND	Capacitor_SMD:CP_Elec_6.3x7.7		Panasonic	EEE-1HA330XP					https://www.digikey.com.au/product-detail/en/panasonic-electronic-components/EEE-1HA330XP/PCE3925CT-ND/766301	50V
15	8	D1, D2, D5, D7, D18, D19, D21, D22	LED	Device:LED	LED_SMD:LED_0805_2012Metric	~					~	Light emitting diode	SML-H12D8TT86CCT-ND	LED_SMD:LED_0805_2012Metric		Rohm Semiconductor	SML-H12D8TT86C					https://www.digikey.com.au/product-detail/en/rohm-semiconductor/SML-H12D8TT86C/SML-H12D8TT86CCT-ND/9090486
16	1	D3	1N4148WT	Diode:1N4148WT	Diode_SMD:D_SOD-523	https://www.diodes.com/assets/Datasheets/ds30396.pdf					https://www.diodes.com/assets/Datasheets/ds30396.pdf	75V 0.15A Fast switching Diode, SOD-523		Diode_SMD:D_SOD-523					D		1=K 2=A
17	10	D9, D11, D13, D15, D25, D26, D28, D29, D30, D31	D	Device:D	Diode_SMD:D_SOD-323	~					~	Diode	1N4448WXTPMSCT-ND	Diode_SMD:D_SOD-323		MCC	1N4448WX-TP					https://www.digikey.com/product-detail/en/micro-commercial-co/1N4448WX-TP/1N4448WXTPMSCT-ND/789338
18	2	D27, D37	D_Schottky	Device:D_Schottky	Diode_SMD:D_PowerDI-123	~					~	Schottky diode	DFLS2100-7DICT-ND	Diode_SMD:D_PowerDI-123		Diodes Inc.	DFLS2100-7					https://www.digikey.com/product-detail/en/diodes-incorporated/DFLS2100-7/DFLS2100-7DICT-ND/3451552
19	1	D32	D_TVS	Device:D_Zener	Diode_SMD:D_SMB	~					~	Zener diode	SMBJ40A-QCT-ND	Diode_SMD:D_SMB		Bournes Inc.	SMBJ40A-Q					https://www.digikey.com.au/product-detail/en/bourns-inc/SMBJ40A-Q/SMBJ40A-QCT-ND/10222718
20	1	D33	D_Schottky	Device:D_Schottky	Diode_SMD:D_SMA_Handsoldering	~					~	Schottky diode	B360A-FDICT-ND	Diode_SMD:D_SMA_Handsoldering		Diodes Inc	B360A-13-F					https://www.digikey.com.au/product-detail/en/diodes-incorporated/B360A-13-F/B360A-FDICT-ND/724980
21	3	D34, D35, D36	LED	Device:LED	LED_SMD:LED_0805_2012Metric_Pad1.15x1.40mm_HandSolder	~					~	Light emitting diode	475-1410-2-ND	LED_SMD:LED_0805_2012Metric_Pad1.15x1.40mm_HandSolder		OSRAM	LG R971-KN-1					https://www.digikey.com/en/products/detail/osram-opto-semiconductors-inc/LG-R971-KN-1/1227925
22	1	F1	Polyfuse	Device:Polyfuse	Fuse:Fuse_1812_4532Metric	~					~	Resettable fuse, polymeric positive temperature coefficient	507-1361-1-ND	Fuse:Fuse_1812_4532Metric		Bel Fuse Inc.	0ZCC0050FF2C					https://www.digikey.com.au/product-detail/en/bel-fuse-inc/0ZCC0050FF2C/507-1361-1-ND/1560228
23	1	F2	Polyfuse	Device:Fuse	Fuse:Fuse_0603_1608Metric	~					~	Fuse	507-1817-1-ND	Fuse:Fuse_0603_1608Metric		Bel Fuse Inc.	0ZCM0008FF2G					https://www.digikey.com.au/product-detail/en/bel-fuse-inc/0ZCM0008FF2G/507-1817-1-ND/4156262
24	1	IC1	MAX9926UAEE_V+	IC_Automotive:MAX9926UAEE_V+	Package_SO:QSOP-16_3.9x4.9mm_P0.635mm	https://componentsearchengine.com/Datasheets/1/MAX9926UAEE_V+.pdf					https://componentsearchengine.com/Datasheets/1/MAX9926UAEE_V+.pdf	Sensor Interface Variable-Reluctance Sensor Interface	MAX9926UAEE/V+-ND	Package_SO:QSOP-16_3.9x4.9mm_P0.635mm	Jan-75	Maxim Integrated	MAX9926UAEE/V+	700-MAX9926UAEE/V+	https://www.mouser.com/Search/Refine.aspx?Keyword=700-MAX9926UAEE%2FV%2B					https://www.digikey.com.au/product-detail/en/maxim-integrated/MAX9926UAEE-V/MAX9926UAEE-V-ND/3517309
25	3	IC2, IC3, IC4	ZXMS6006DT8	IC_Automotive:ZXMS6006DT8	ZXMS6006DT8TA:SOT153P700X170-8N					Diodes Inc dual self protected low side MOSFET	ZXMS6006DT8TADICT-ND	ZXMS6006DT8TA:SOT153P700X170-8N	Jan-75	Diodes Inc	ZXMS6006DT8					https://www.digikey.com.au/en/products/detail/diodes-incorporated/ZXMS6006DT8TA/4250146?s=N4IgTCBcDaIFoA0CyBlAbABg2gIgFQA4QBdAXyA
26	1	J1	Conn_01x04	Connector_Generic:Conn_01x04	Connector_PinHeader_2.54mm:PinHeader_1x04_P2.54mm_Vertical	~					~	Generic connector, single row, 01x04, script generated (kicad-library-utils/schlib/autogen/connector/)		Connector_PinHeader_2.54mm:PinHeader_1x04_P2.54mm_Vertical
29	2	Q1, Q2	Q_DUAL_NMOS_S1G1D2S2G2D1	Device:Q_DUAL_NMOS_S1G1D2S2G2D1	Package_TO_SOT_SMD:SOT-363_SC-70-6	https://www.onsemi.com/pub/Collateral/NTJD5121N-D.PDF					https://www.onsemi.com/pub/Collateral/NTJD5121N-D.PDF		NVJD5121NT1GOSCT-ND	Package_TO_SOT_SMD:SOT-363_SC-70-6		ON Semi	NVJD5121NT1G					https://www.digikey.com.au/product-detail/en/on-semiconductor/NVJD5121NT1G/NVJD5121NT1GOSCT-ND/9087601
30	1	Q3	Q_PNP_BCEC	Device:Q_PNP_BCEC	Package_TO_SOT_SMD:SOT-223-3_TabPin2	~					~	PNP transistor, base/collector/emitter, collector connected to mounting plane	FZT753CT-ND	Package_TO_SOT_SMD:SOT-223-3_TabPin2		Diodes Inc	FZT753TA					https://www.digikey.com.au/product-detail/en/diodes-incorporated/FZT753TA/FZT753CT-ND/92847
31	4	Q4, Q5, Q6, Q7	IRFB4110PBF	LIB_IRFB4110PBF:IRFB4110PBF	TO254P483X1016X1994-3P					MOSFET N-Ch 100V 180A HEXFET TO220AB Infineon IRFB4110PBF N-channel MOSFET Transistor, 180 A, 100 V, 3-Pin TO-220AB		TO254P483X1016X1994-3P	Apr-83	Infineon	IRFB4110PBF	942-IRFB4110PBF	https://www.mouser.co.uk/ProductDetail/Infineon-Technologies/IRFB4110PBF?qs=9%252BKlkBgLFf1%2FkPV%252BuAP9EQ%3D%3D
32	16	R3, R4, R9, R10, R13, R15, R20, R21, R23, R24, R32, R47, R49, R50, R66, R69	1k	Device:R	Resistor_SMD:R_0805_2012Metric	~					~	Resistor	311-1.00KCRCT-ND	Resistor_SMD:R_0805_2012Metric		Yageo	RC0805FR-071KL					https://www.digikey.com/product-detail/en/yageo/RC0805FR-071KL/311-1.00KCRCT-ND/730391
33	4	R5, R6, R7, R8	10k	Device:R	Resistor_SMD:R_1206_3216Metric	~					~	Resistor	13-RC1206FR-7W10KLTR-ND	Resistor_SMD:R_1206_3216Metric		Yageo	RC1206FR-7W10KL					https://www.digikey.com/en/products/detail/yageo/RC1206FR-7W10KL/12698813
34	4	R11, R12, R14, R16	33	Device:R	Resistor_SMD:R_0805_2012Metric	~					~	Resistor	311-1.00KCRCT-ND	Resistor_SMD:R_0805_2012Metric		Yageo	RC0805FR-071KL					https://www.digikey.com/product-detail/en/yageo/RC0805FR-071KL/311-1.00KCRCT-ND/730391
35	2	R17, R57	10k	Device:R	Resistor_SMD:R_0805_2012Metric	~					~	Resistor	311-10KARCT-ND	Resistor_SMD:R_0805_2012Metric		Yageo	RC0805JR-0710KL					https://www.digikey.com/product-detail/en/yageo/RC0805JR-0710KL/311-10KARCT-ND/731188
36	1	R27	604R	Device:R	Resistor_SMD:R_0805_2012Metric	~					~	Resistor	311-604CRCT-ND	Resistor_SMD:R_0805_2012Metric		Yageo	RC0805FR-07604RL					1%	https://www.digikey.com/product-detail/en/yageo/RC0805FR-07604RL/311-604CRCT-ND/731022
37	1	R28	3.88k	Device:R	Resistor_SMD:R_0805_2012Metric_Pad1.20x1.40mm_HandSolder	~					~	Resistor	YAG4550CT-ND	Resistor_SMD:R_0805_2012Metric_Pad1.20x1.40mm_HandSolder		Yageo	RT0603BRD073K88L					1%	https://www.digikey.com/product-detail/en/yageo/RT0603BRD073K88L/YAG4550CT-ND/6616706
38	7	R29, R31, R35, R36, R42, R67, R68	470R	Device:R	Resistor_SMD:R_0805_2012Metric	~					~	Resistor	P470CCT-ND	Resistor_SMD:R_0805_2012Metric		Panasonic	ERJ-6ENF4700V					https://www.digikey.com/product-detail/en/panasonic-electronic-components/ERJ-6ENF4700V/P470CCT-ND/1746871
39	1	R30	2.4k	Device:R	Resistor_SMD:R_0805_2012Metric	~					~	Resistor	311-2.40KCRCT-ND	Resistor_SMD:R_0805_2012Metric		Yageo	RC0805FR-072K4L					https://www.digikey.com/product-detail/en/yageo/RC0805FR-072K4L/311-2.40KCRCT-ND/730637
40	2	R33, R34	2.49k	Device:R	Resistor_SMD:R_0805_2012Metric	~					~	Resistor	YAG1854CT-ND	Resistor_SMD:R_0805_2012Metric		Yageo	RT0805BRD072K49L					0.1%	https://www.digikey.com/product-detail/en/yageo/RT0805BRD072K49L/YAG1854CT-ND/5139302
41	2	R37, R70	0	Device:R	Resistor_SMD:R_0805_2012Metric	~					~	Resistor	P0.0ACT-ND	Resistor_SMD:R_0805_2012Metric		Panasonic	ERJ-6GEY0R00V					https://www.digikey.com.au/product-detail/en/panasonic-electronic-components/ERJ-6GEY0R00V/P0-0ACT-ND/82955
42	5	R38, R39, R43, R44, R51	180k	Device:R	Resistor_SMD:R_0805_2012Metric	~					~	Resistor	311-180KCRCT-ND	Resistor_SMD:R_0805_2012Metric		Yageo	RC0805FR-07180KL					https://www.digikey.com.au/product-detail/en/yageo/RC0805FR-07180KL/311-180KCRCT-ND/730597
43	5	R40, R41, R45, R46, R52	348k	Device:R	Resistor_SMD:R_0805_2012Metric	~					~	Resistor	P348KCDKR-ND	Resistor_SMD:R_0805_2012Metric		Panasonic	ERJ-6ENF3483V					https://www.digikey.com.au/product-detail/en/panasonic-electronic-components/ERJ-6ENF3483V/P348KCDKR-ND/576673
44	6	R53, R54, R58, R59, R60, R61	1k	Device:R	Resistor_SMD:R_0805_2012Metric_Pad1.20x1.40mm_HandSolder	~					~	Resistor	311-1.00KCRCT-ND	Resistor_SMD:R_0805_2012Metric_Pad1.20x1.40mm_HandSolder		Yageo	RC0805FR-071KL					https://www.digikey.com/product-detail/en/yageo/RC0805FR-071KL/311-1.00KCRCT-ND/730391
45	6	R55, R56, R62, R63, R64, R65	100k	Device:R	Resistor_SMD:R_0805_2012Metric_Pad1.20x1.40mm_HandSolder	~					~	Resistor	311-100KCRCT-ND	Resistor_SMD:R_0805_2012Metric_Pad1.20x1.40mm_HandSolder		Yageo	RC0805FR-07100KL					https://www.digikey.com/product-detail/en/yageo/RC0805FR-07100KL/311-100KCRCT-ND/730491
46	2	SW1, SW2	SW_DPDT_x2	Switch:SW_SPDT	Misc:AYZ0202AGRLC	~					~	Switch, single pole double throw	401-2013-1-ND	Misc:AYZ0202AGRLC		C & K COMPONENTS	AYZ0202AGRLC					https://www.digikey.com.au/product-detail/en/c-k/AYZ0202AGRLC/401-2013-1-ND/1640122
48	1	SW4	SW_DPDT_x2	Misc:AYZ0202AGRLC	Misc:AYZ0202AGRLC	http://uk.rs-online.com/web/p/products/7931504P		70417470			http://uk.rs-online.com/web/p/products/7931504P	AYZ0202AGRLC (Slide Switches)	401-2013-1-ND	Misc:AYZ0202AGRLC		C & K COMPONENTS	AYZ0202AGRLC			7931504P	http://uk.rs-online.com/web/p/products/7931504P					https://www.digikey.com.au/product-detail/en/c-k/AYZ0202AGRLC/401-2013-1-ND/1640122
50	1	U3	74AHC1G32	74xGxx:74AHC1G32	Package_TO_SOT_SMD:SOT-353_SC-70-5	http://www.ti.com/lit/sg/scyt129e/scyt129e.pdf					http://www.ti.com/lit/sg/scyt129e/scyt129e.pdf	Single OR Gate, Low-Voltage CMOS	296-8749-1-ND	Package_TO_SOT_SMD:SOT-353_SC-70-5		Analog Devices	SN74AHC1G32DCKR					https://www.digikey.com.au/product-detail/en/texas-instruments/SN74AHC1G32DCKR/296-8749-1-ND/373812
51	1	U4	ADXL343	Sensor_Motion:ADXL343	Package_LGA:LGA-14_3x5mm_P0.8mm_LayoutBorder1x6y	https://www.analog.com/media/en/technical-documentation/data-sheets/ADXL343.pdf					https://www.analog.com/media/en/technical-documentation/data-sheets/ADXL343.pdf	3-Axis MEMS Accelerometer, 2/4/8/16g range, I2C/SPI, LGA-14	ADXL343BCCZ-RLCT-ND	Package_LGA:LGA-14_3x5mm_P0.8mm_LayoutBorder1x6y		Analog Devices	ADXL343BCCZ-RL					https://www.digikey.com.au/product-detail/en/analog-devices-inc/ADXL343BCCZ-RL/ADXL343BCCZ-RLCT-ND/7422311
52	3	U5, U9, U16	TC4424A	IC_Automotive:TC4424A	Package_SO:SOIC-8_3.9x4.9mm_P1.27mm					TC4424AVOA-ND	Package_SO:SOIC-8_3.9x4.9mm_P1.27mm		Microchip	TC4424AVOA					https://www.digikey.com/product-detail/en/microchip-technology/TC4424AVOA/TC4424AVOA-ND/1098908
53	1	U7	MC33810	IC_Automotive:MC33810	IC_Automotive:SOIC32-P0.65-33N					IC_Automotive:SOIC32-P0.65-33N		NXP	MCZ33810EK					https://au.mouser.com/ProductDetail/NXP-Semiconductors/MCZ33810EK?qs=sGAEpiMZZMvKM5ialpXrmvfCXFdxx390
54	2	U12, U14	LMV324LIDT	Amplifier_Operational:LMV324	Package_SO:SOIC-14_3.9x8.7mm_P1.27mm	http://www.ti.com/lit/ds/symlink/lmv324.pdf					http://www.ti.com/lit/ds/symlink/lmv324.pdf	Quad Low-Voltage Rail-to-Rail Output Operational Amplifier, SOIC-14/SSOP-14	497-13052-1-ND	Package_SO:SOIC-14_3.9x8.7mm_P1.27mm		STMicroelectronics	LMV324LIDT					https://www.digikey.com.au/product-detail/en/stmicroelectronics/LMV324LIDT/497-13052-1-ND/3458219
55	1	U13	SP720	IC_Automotive:SP720	Package_SO:SOIC-16_3.9x9.9mm_P1.27mm	https://m.littelfuse.com/~/media/electronics/datasheets/tvs_diode_arrays/littelfuse_tvs_diode_array_sp720_datasheet.pdf.pdf					https://m.littelfuse.com/~/media/electronics/datasheets/tvs_diode_arrays/littelfuse_tvs_diode_array_sp720_datasheet.pdf.pdf	High Voltage, High Current Darlington Transistor Arrays, SOIC16W/TSSOP16	F3162CT-ND	Package_SO:SOIC-16_3.9x9.9mm_P1.27mm		Littelfuse	SP720ABTG					https://www.digikey.com/product-detail/en/littelfuse-inc/SP720ABTG/F3162CT-ND/1984458
56	1	U15	MC33814	IC_Automotive:MC33814	Package_QFP:LQFP-48-1EP_7x7mm_P0.5mm_EP3.6x3.6mm_ThermalVias					Package_QFP:LQFP-48-1EP_7x7mm_P0.5mm_EP3.6x3.6mm_ThermalVias		NXP	MC33814AE					http://au.element14.com/nxp/mc33814ae/ic-control-1-cylinder-engine-48lqfp/dp/2311285
57	1	U17	W25Q32JVSS	Memory_Flash:W25Q32JVSS	Package_SO:SOIC-8_5.3x5.3mm_P1.27mm	http://www.winbond.com/resource-files/w25q32jv%20revg%2003272018%20plus.pdf					http://www.winbond.com/resource-files/w25q32jv%20revg%2003272018%20plus.pdf	32Mb Serial Flash Memory, Standard/Dual/Quad SPI, SOIC-8	W25Q32JVSSIQCT-ND	Package_SO:SOIC-8_5.3x5.3mm_P1.27mm		Winbond Electronics	W25Q32JVSSIQ					https://www.digikey.com.au/product-detail/en/winbond-electronics/W25Q32JVSSIQ-TR/W25Q32JVSSIQCT-ND/7393546

Az-Delivery			Cost	23.88 €

Item	Qty	Reference(s)	Value	LibPart	Footprint	Datasheet	DNP	Allied_Number	Arrow Part Number	Arrow Price/Stock	Datasheet	Description	Digikey Part Number	Footprint	Height	Manufacturer_Name	Manufacturer_Part_Number	Mouser Part Number	Mouser Price/Stock	RS Part Number	RS Price/Stock	Sim.Device	Sim.Library	Sim.Pins	Tolerance	URL	Voltage
1	1	A1	Pololu_Breakout_DRV8825	Driver_Motor:Pololu_Breakout_DRV8825	Module:Pololu_Breakout-16_15.2x20.3mm	https://www.pololu.com/product/2982					https://www.pololu.com/product/2982	Stepper Driver DRV8825		Module:Pololu_Breakout-16_15.2x20.3mm
27	1	J5	~	connector:6437288-3	connector:6437288-3					HC-05 HC-06 Bluetooth wireless RF transceiver module		connector:6437288-3

Conrad Electronic			Cost	46.94 €

49	1	U1	Teensy4.1	teensy:Teensy4.1	kicad:Teensy41					kicad:Teensy41					lib\teensy4.1.lbr

Not Needed

28	3	JP2, JP3, JP4	Jumper_2_Open	Jumper:Jumper_2_Open	Jumper:SolderJumper-2_P1.3mm_Open_Pad1.0x1.5mm	~					~	Jumper, 2-pole, open		Jumper:SolderJumper-2_P1.3mm_Open_Pad1.0x1.5mm

## Motor
Kolben	WOSSNER 81mm KOLBENSATZ SUZUKI GSX1300R HAYABUSA 1999-2007, (X4) Pro Series	Link
Pleuel	ZRP I-Schaft Pleuel Suzuki Hayabusa “99-07” 119.50mm x 20.90mm ARP mL19	Link
Turbo Kit	Turbo Kit Mc Xpress	Link

## Tabelle1
Qty	Digikey Part Number	Reference(s)
1		A1
1	36-2999-ND	BT1
14	311-1140-1-ND	C3, C9, C12, C13, C14, C20, C21, C23, C26, C32, C34, C37, C40, C41
4	311-1136-1-ND	C4, C7, C29, C30
1	311-1133-1-ND	C5
2	399-16591-1-ND	C6, C8
2	311-1365-1-ND	C10, C11
2	311-4268-1-ND	C15, C18
5	1276-1284-1-ND	C16, C17, C24, C25, C28
1	1276-1782-1-ND	C27
1	P124821CT-ND	C31
2	478-1692-1-ND	C33, C36
1	EEE-1CA220WR	C35
2	PCE3925CT-ND	C38, C39
8	SML-H12D8TT86CCT-ND	D1, D2, D5, D7, D18, D19, D21, D22
1		D3
10	1N4448WXTPMSCT-ND	D9, D11, D13, D15, D25, D26, D28, D29, D30, D31
2	DFLS2100-7DICT-ND	D27, D37
1	SMBJ40A-QCT-ND	D32
1	B360A-FDICT-ND	D33
3	475-1410-2-ND	D34, D35, D36
1	507-1361-1-ND	F1
1	507-1817-1-ND	F2
1	MAX9926UAEE/V+-ND	IC1
3	ZXMS6006DT8TADICT-ND	IC2, IC3, IC4
1		J1
1		J5
3		JP2, JP3, JP4
2	NVJD5121NT1GOSCT-ND	Q1, Q2
1	FZT753CT-ND	Q3
4		Q4, Q5, Q6, Q7
16	311-1.00KCRCT-ND	R3, R4, R9, R10, R13, R15, R20, R21, R23, R24, R32, R47, R49, R50, R66, R69
4	13-RC1206FR-7W10KLTR-ND	R5, R6, R7, R8
4	311-1.00KCRCT-ND	R11, R12, R14, R16
2	311-10KARCT-ND	R17, R57
1	311-604CRCT-ND	R27
1	YAG4550CT-ND	R28
7	P470CCT-ND	R29, R31, R35, R36, R42, R67, R68
1	311-2.40KCRCT-ND	R30
2	YAG1854CT-ND	R33, R34
2	P0.0ACT-ND	R37, R70
5	311-180KCRCT-ND	R38, R39, R43, R44, R51
5	P348KCDKR-ND	R40, R41, R45, R46, R52
6	311-1.00KCRCT-ND	R53, R54, R58, R59, R60, R61
6	311-100KCRCT-ND	R55, R56, R62, R63, R64, R65
2	401-2013-1-ND	SW1, SW2
1	679-3566-1-ND	SW3
1	401-2013-1-ND	SW4
1		U1
1	296-8749-1-ND	U3
1	ADXL343BCCZ-RLCT-ND	U4
3	TC4424AVOA-ND	U5, U9, U16
1		U7
2	497-13052-1-ND	U12, U14
1	F3162CT-ND	U13
1		U15
1	W25Q32JVSSIQCT-ND	U17