## Tabelle1
Pin	Color	Function	Funktionsweise		Pin	Color	Function	Funktionsweise
1	W/Bl	Coil 1	Pull Down 12V		35	B/W	Ground
2	B	Coil 2	Pull Down 12V		36	W	Crank -
3	Y	Coil 3	Pull Down 12V		37	B/Y	Cam +
4	Gr/W	Injector 4	Pull Down 12V		38	N/C	-	-	O2 sensor
5	Gr/B	Injector 3	Pull Down 12V		39	N/C	-	-
6	Gr/Y	Injector 2	Pull Down 12V		40	N/C	-	-
7	Gr/R	Injector 1	Pull Down 12V		41	N/C	-	-
8	Br	VC Solenoid	Pull Down 12V		42	Y/R	Fuel 12V
9	Y/B	Fule Pump	Pull Down 12V		43	G	Crank +
10	G	Coil 4	Pull Down 12V		44	BR	Cam -
11	n/c	-	-		45	N/C	-	-	O2 Heizung
12	n/c	-	-		46	N/C	-	-
13	n/c	-	-		47	N/C	-	-
14	n/c	-	-		48	R	Sensor 5V
15	Bl/R	Diagnostic (Map Select Switch)			49	P/B	TPS
16	Bl/Y	Diagnostic			50	DG	Air Temp
17	O/W	Switched 12V	12V Ignition		51	B/BL	Water Temp
18	B/W	Ground			52	G/Y	Static Air
19	B/Y	Starter Relay Input	12V when starter, 0V when clutch		53	N/C	-	-
20	Bl	Neutral input	0V when in Neutral			B/BR	Sensor Gound
21	B/Br	Diagnostic Ground			55	Y/BL	Tach Out
22	W/R	Diagnostic	12V ECM ?		56	B/G	Tacho Data Stream
23	Bl/W	Diagnostic			57	P	Gear Position
24	Bl/B	Diagnostic			58	G/B	Map
25	BL/G	Diagnostic			59	B	Tip Over Sensor
26	B/W	Ground			60	O/Y	N/C	-
27	B/W	Ground
28	Y/G	Starter Relay Power
29	N/C	-
30	N/C	-
31	N/C	-
32	N/C	-
33	N/C	-
34	N/C	-

## PD
Ref	Wert / Typ	Gehäuse	Hersteller-PN	Anmerkung
U2	TPS54202DDCR	SOT-23-6	Texas Instruments TPS54202DDCR	5 V/2 A Buck
L1(optimiert)	4.7 µH, 3.5 A Isat, DCR ≤ 50 mΩ	744773047	Würth WE-PD 7343	bringt <25 mV Ripple @2 A
L1 (wie Schaltplan)	15 µH, 2 A Isat	LPS4018-153MLC	Coilcraft LPS4018	höherer Ripple-Strom im IC, aber OK bis 1 A
C1	10 µF / 50 V	1206	Murata GRM31CR71H106KA12	Eingang-Bulk
C44	0.1 µF / 50 V	603	Murata GRM188R71H104KA93	VIN-HF-Bypass
C45	0.1 µF / 16 V	402	Murata GRM155R71C104KA88	BOOT-Cap, nahe Pins 5-6
C19, C42	22 µF / 10 V	805	Murata GRM21BC8L1A226ME44	zwei Stück in Parallel am VOUT
C43	10 pF NP0	402	Murata GRM1555C1H100JA01	Feed-forward (optional, aber empfohlen)
R1	49.9 kΩ	603	Vishay CRCW060349K9FKEA	oberer FB-Teiler
R2	13.3 kΩ	603	Vishay CRCW060313K3FKEA	unterer FB-Teiler ⇒ VOUT ≈ 5.02 V
R18	511 kΩ	603	Vishay CRCW0603511KFKEA	VIN-Pull-up für EN (UVLO)
R19	105 kΩ	603	Vishay CRCW0603105KFKEA	EN-Pull-down → Vstart ≈ 7.6 V, Vstop ≈ 6.6 V

## GPS_clac
Gear Position Sensor					Coolant Temperature Sensor
Eingang	5	V				Eingang	5	V
Range	560 - 15.000	ohm				Range	0 - 5	V

				R34	2490
				R_Sensor	1000
Vorwiderstand	1000	ohm				R36	470
(R49)
	Gear	Resistor	strom in mA	U1 in V	U2 in V
	1	560	3,205128205	3,205128205	1,794871795
	2	630	3,067484663	3,067484663	1,932515337
	3	1500	2	2	3
	4	2700	1,351351351	1,351351351	3,648648649
	5	6800	0,641025641	0,641025641	4,358974359
	6	15000	0,3125	0,3125	4,6875

Unbelasteter Spannungsteiler			Belasteter Spannungsteiler