## ECU
Item | Qty | Reference(s) | Value | LibPart | Footprint | Datasheet | DNP | Allied_Number | Arrow Part Number | Arrow Price/Stock | Datasheet | Description | Digikey Part Number | Footprint | Height | Manufacturer_Name | Manufacturer_Part_Number | Mouser Part Number | Mouser Price/Stock | RS Part Number | RS Price/Stock | Sim.Device | Sim.Library | Sim.Pins | Tolerance | URL | Voltage
1 | 1 | A1 | Pololu_Breakout_DRV8825 | Driver_Motor:Pololu_Breakout_DRV8825 | Module:Pololu_Breakout-16_15.2x20.3mm | https://www.pololu.com/product/2982 |  |  |  |  | https://www.pololu.com/product/2982 | Pololu Breakout Board, Stepper Driver DRV8825 |  | Module:Pololu_Breakout-16_15.2x20.3mm
2 | 1 | BT1 | Battery_Cell | Device:Battery_Cell | 2999:BAT_2999 | ~ |  |  |  |  | ~ | Single-cell battery | 36-2999-ND | 2999:BAT_2999 |  | Keystone | 2999 | [8 empty] | https://www.digikey.com.au/product-detail/en/keystone-electronics/2999/36-2999-ND/2137863
3 | 14 | C3, C9, C12, C13, C14, C20, C21, C23, C26, C32, C34, C37, C40, C41 | 0.1uF | Device:C | Capacitor_SMD:C_0805_2012Metric | ~ |  |  |  |  | ~ | Unpolarized capacitor | 311-1140-1-ND | Capacitor_SMD:C_0805_2012Metric |  | Yageo | CC0805KRX7R9BB104 | [8 empty] | https://www.digikey.com.au/product-detail/en/yageo/CC0805KRX7R9BB104/311-1140-1-ND/303050
4 | 4 | C4, C7, C29, C30 | 0.01uF | Device:C | Capacitor_SMD:C_0805_2012Metric | ~ |  |  |  |  | ~ | Unpolarized capacitor | 311-1136-1-ND | Capacitor_SMD:C_0805_2012Metric |  | Yageo | CC0805KRX7R9BB103 | [8 empty] | https://www.digikey.com/product-detail/en/yageo/CC0805KRX7R9BB103/311-1136-1-ND/303046
5 | 1 | C5 | 4700pF | Device:C | Capacitor_SMD:C_0805_2012Metric | ~ |  |  |  |  | ~ | Unpolarized capacitor | 311-1133-1-ND | Capacitor_SMD:C_0805_2012Metric |  | Yageo | CC0805KRX7R9BB472 | [8 empty] | https://www.digikey.com/product-detail/en/yageo/CC0805KRX7R9BB103/311-1136-1-ND/303046
6 | 2 | C6, C8 | 1nF | Device:C | Capacitor_SMD:C_0805_2012Metric | ~ |  |  |  |  | ~ | Unpolarized capacitor | 399-16591-1-ND | Capacitor_SMD:C_0805_2012Metric |  | Kemet | C0805C102J5HACAUTO | [8 empty] | https://www.digikey.com/product-detail/en/kemet/C0805C102J5HACAUTO/399-16591-1-ND/7943643
7 | 2 | C10, C11 | 1uF | Device:C | Capacitor_SMD:C_0805_2012Metric | ~ |  |  |  |  | ~ | Unpolarized capacitor | 311-1365-1-ND | Capacitor_SMD:C_0805_2012Metric |  | Yageo | CC0805KKX7R7BB105 | [8 empty] | https://www.digikey.com/product-detail/en/yageo/CC0805KKX7R7BB105/311-1365-1-ND/2103149
8 | 2 | C15, C18 | 270nF | Device:C | Capacitor_SMD:C_0805_2012Metric | ~ |  |  |  |  | ~ | Unpolarized capacitor | 311-4268-1-ND | Capacitor_SMD:C_0805_2012Metric |  | Yageo | CC0805JRX7R7BB274 | [8 empty] | https://www.digikey.com.au/product-detail/en/yageo/CC0805JRX7R7BB274/311-4268-1-ND/8025357
9 | 5 | C16, C17, C24, C25, C28 | 0.22uF | Device:C | Capacitor_SMD:C_0805_2012Metric | ~ |  |  |  |  | ~ | Unpolarized capacitor | 1276-1284-1-ND | Capacitor_SMD:C_0805_2012Metric |  | Samsung | CL21B224KOCNNNC | [8 empty] | https://www.digikey.com/product-detail/en/samsung-electro-mechanics-america-inc/CL21B224KOCNNNC/1276-1284-1-ND/3889370
10 | 1 | C27 | 100uF | Device:C | Capacitor_SMD:C_1206_3216Metric | ~ |  |  |  |  | ~ | Unpolarized capacitor | 1276-1782-1-ND | Capacitor_SMD:C_1206_3216Metric |  | Samsung | CL31A107MQHNNNE | [8 empty] | https://www.digikey.com.au/product-detail/en/samsung-electro-mechanics/CL31A107MQHNNNE/1276-1782-1-ND/3889868
11 | 1 | C31 | 100uF | Device:CP | Capacitor_SMD:CP_Elec_6.3x7.7 | [7 empty] | P124821CT-ND | Capacitor_SMD:CP_Elec_6.3x7.7 |  | Panasonic | EEE-FT1V101AV | [8 empty] | https://www.digikey.com.au/product-detail/en/panasonic-electronic-components/EEE-FT1V101AV/P124821CT-ND/10290763
12 | 2 | C33, C36 | 47uF | Device:CP | Capacitor_Tantalum_SMD:CP_EIA-3528-21_Kemet-B | [7 empty] | 478-1692-1-ND | Capacitor_Tantalum_SMD:CP_EIA-3528-21_Kemet-B |  | AVX | TAJB476K006RNJ | [8 empty] | https://www.digikey.com/product-detail/en/avx-corporation/TAJB476K006RNJ/478-1692-1-ND/564724 | 10V
13 | 1 | C35 | 22uF | Device:CP | Capacitor_SMD:CP_Elec_4x5.4 | [7 empty] | EEE-1CA220WR | Capacitor_SMD:CP_Elec_4x5.4 |  | Panasonic | PCE3882CT-ND | [8 empty] | https://www.digikey.com.au/product-detail/en/panasonic-electronic-components/EEE-1CA220WR/PCE3882CT-ND/766258 | 10v
14 | 2 | C38, C39 | 33uF | Device:CP | Capacitor_SMD:CP_Elec_6.3x7.7 | [7 empty] | PCE3925CT-ND | Capacitor_SMD:CP_Elec_6.3x7.7 |  | Panasonic | EEE-1HA330XP | [8 empty] | https://www.digikey.com.au/product-detail/en/panasonic-electronic-components/EEE-1HA330XP/PCE3925CT-ND/766301 | 50V
15 | 8 | D1, D2, D5, D7, D18, D19, D21, D22 | LED | Device:LED | LED_SMD:LED_0805_2012Metric | ~ |  |  |  |  | ~ | Light emitting diode | SML-H12D8TT86CCT-ND | LED_SMD:LED_0805_2012Metric |  | Rohm Semiconductor | SML-H12D8TT86C | [8 empty] | https://www.digikey.com.au/product-detail/en/rohm-semiconductor/SML-H12D8TT86C/SML-H12D8TT86CCT-ND/9090486
16 | 1 | D3 | 1N4148WT | Diode:1N4148WT | Diode_SMD:D_SOD-523 | https://www.diodes.com/assets/Datasheets/ds30396.pdf |  |  |  |  | https://www.diodes.com/assets/Datasheets/ds30396.pdf | 75V 0.15A Fast switching Diode, SOD-523 |  | Diode_SMD:D_SOD-523 | [7 empty] | D |  | 1=K 2=A
17 | 10 | D9, D11, D13, D15, D25, D26, D28, D29, D30, D31 | D | Device:D | Diode_SMD:D_SOD-323 | ~ |  |  |  |  | ~ | Diode | 1N4448WXTPMSCT-ND | Diode_SMD:D_SOD-323 |  | MCC | 1N4448WX-TP | [8 empty] | https://www.digikey.com/product-detail/en/micro-commercial-co/1N4448WX-TP/1N4448WXTPMSCT-ND/789338
18 | 2 | D27, D37 | D_Schottky | Device:D_Schottky | Diode_SMD:D_PowerDI-123 | ~ |  |  |  |  | ~ | Schottky diode | DFLS2100-7DICT-ND | Diode_SMD:D_PowerDI-123 |  | Diodes Inc. | DFLS2100-7 | [8 empty] | https://www.digikey.com/product-detail/en/diodes-incorporated/DFLS2100-7/DFLS2100-7DICT-ND/3451552
19 | 1 | D32 | D_TVS | Device:D_Zener | Diode_SMD:D_SMB | ~ |  |  |  |  | ~ | Zener diode | SMBJ40A-QCT-ND | Diode_SMD:D_SMB |  | Bournes Inc. | SMBJ40A-Q | [8 empty] | https://www.digikey.com.au/product-detail/en/bourns-inc/SMBJ40A-Q/SMBJ40A-QCT-ND/10222718
20 | 1 | D33 | D_Schottky | Device:D_Schottky | Diode_SMD:D_SMA_Handsoldering | ~ |  |  |  |  | ~ | Schottky diode | B360A-FDICT-ND | Diode_SMD:D_SMA_Handsoldering |  | Diodes Inc | B360A-13-F | [8 empty] | https://www.digikey.com.au/product-detail/en/diodes-incorporated/B360A-13-F/B360A-FDICT-ND/724980
21 | 3 | D34, D35, D36 | LED | Device:LED | LED_SMD:LED_0805_2012Metric_Pad1.15x1.40mm_HandSolder | ~ |  |  |  |  | ~ | Light emitting diode | 475-1410-2-ND | LED_SMD:LED_0805_2012Metric_Pad1.15x1.40mm_HandSolder |  | OSRAM | LG R971-KN-1 | [8 empty] | https://www.digikey.com/en/products/detail/osram-opto-semiconductors-inc/LG-R971-KN-1/1227925
22 | 1 | F1 | Polyfuse | Device:Polyfuse | Fuse:Fuse_1812_4532Metric | ~ |  |  |  |  | ~ | Resettable fuse, polymeric positive temperature coefficient | 507-1361-1-ND | Fuse:Fuse_1812_4532Metric |  | Bel Fuse Inc. | 0ZCC0050FF2C | [8 empty] | https://www.digikey.com.au/product-detail/en/bel-fuse-inc/0ZCC0050FF2C/507-1361-1-ND/1560228
23 | 1 | F2 | Polyfuse | Device:Fuse | Fuse:Fuse_0603_1608Metric | ~ |  |  |  |  | ~ | Fuse | 507-1817-1-ND | Fuse:Fuse_0603_1608Metric |  | Bel Fuse Inc. | 0ZCM0008FF2G | [8 empty] | https://www.digikey.com.au/product-detail/en/bel-fuse-inc/0ZCM0008FF2G/507-1817-1-ND/4156262
24 | 1 | IC1 | MAX9926UAEE_V+ | IC_Automotive:MAX9926UAEE_V+ | Package_SO:QSOP-16_3.9x4.9mm_P0.635mm | https://componentsearchengine.com/Datasheets/1/MAX9926UAEE_V+.pdf |  |  |  |  | https://componentsearchengine.com/Datasheets/1/MAX9926UAEE_V+.pdf | Sensor Interface Variable-Reluctance Sensor Interface | MAX9926UAEE/V+-ND | Package_SO:QSOP-16_3.9x4.9mm_P0.635mm | 1975-01-01 | Maxim Integrated | MAX9926UAEE/V+ | 700-MAX9926UAEE/V+ | https://www.mouser.com/Search/Refine.aspx?Keyword=700-MAX9926UAEE%2FV%2B | [6 empty] | https://www.digikey.com.au/product-detail/en/maxim-integrated/MAX9926UAEE-V/MAX9926UAEE-V-ND/3517309
25 | 3 | IC2, IC3, IC4 | ZXMS6006DT8 | IC_Automotive:ZXMS6006DT8 | ZXMS6006DT8TA:SOT153P700X170-8N | [6 empty] | Diodes Inc dual self protected low side MOSFET | ZXMS6006DT8TADICT-ND | ZXMS6006DT8TA:SOT153P700X170-8N | 1975-01-01 | Diodes Inc | ZXMS6006DT8 | [8 empty] | https://www.digikey.com.au/en/products/detail/diodes-incorporated/ZXMS6006DT8TA/4250146?s=N4IgTCBcDaIFoA0CyBlAbABg2gIgFQA4QBdAXyA
26 | 1 | J1 | Conn_01x04 | Connector_Generic:Conn_01x04 | Connector_PinHeader_2.54mm:PinHeader_1x04_P2.54mm_Vertical | ~ |  |  |  |  | ~ | Generic connector, single row, 01x04, script generated (kicad-library-utils/schlib/autogen/connector/) |  | Connector_PinHeader_2.54mm:PinHeader_1x04_P2.54mm_Vertical
27 | 1 | J5 | ~ | connector:6437288-3 | connector:6437288-3 | [6 empty] | BL |  | connector:6437288-3
28 | 3 | JP2, JP3, JP4 | Jumper_2_Open | Jumper:Jumper_2_Open | Jumper:SolderJumper-2_P1.3mm_Open_Pad1.0x1.5mm | ~ |  |  |  |  | ~ | Jumper, 2-pole, open |  | Jumper:SolderJumper-2_P1.3mm_Open_Pad1.0x1.5mm
29 | 2 | Q1, Q2 | Q_DUAL_NMOS_S1G1D2S2G2D1 | Device:Q_DUAL_NMOS_S1G1D2S2G2D1 | Package_TO_SOT_SMD:SOT-363_SC-70-6 | https://www.onsemi.com/pub/Collateral/NTJD5121N-D.PDF |  |  |  |  | https://www.onsemi.com/pub/Collateral/NTJD5121N-D.PDF |  | NVJD5121NT1GOSCT-ND | Package_TO_SOT_SMD:SOT-363_SC-70-6 |  | ON Semi | NVJD5121NT1G | [8 empty] | https://www.digikey.com.au/product-detail/en/on-semiconductor/NVJD5121NT1G/NVJD5121NT1GOSCT-ND/9087601
30 | 1 | Q3 | Q_PNP_BCEC | Device:Q_PNP_BCEC | Package_TO_SOT_SMD:SOT-223-3_TabPin2 | ~ |  |  |  |  | ~ | PNP transistor, base/collector/emitter, collector connected to mounting plane | FZT753CT-ND | Package_TO_SOT_SMD:SOT-223-3_TabPin2 |  | Diodes Inc | FZT753TA | [8 empty] | https://www.digikey.com.au/product-detail/en/diodes-incorporated/FZT753TA/FZT753CT-ND/92847
31 | 4 | Q4, Q5, Q6, Q7 | IRFB4110PBF | LIB_IRFB4110PBF:IRFB4110PBF | TO254P483X1016X1994-3P | [6 empty] | MOSFET N-Ch 100V 180A HEXFET TO220AB Infineon IRFB4110PBF N-channel MOSFET Transistor, 180 A, 100 V, 3-Pin TO-220AB |  | TO254P483X1016X1994-3P | 1983-04-01 | Infineon | IRFB4110PBF | 942-IRFB4110PBF | https://www.mouser.co.uk/ProductDetail/Infineon-Technologies/IRFB4110PBF?qs=9%252BKlkBgLFf1%2FkPV%252BuAP9EQ%3D%3D
32 | 16 | R3, R4, R9, R10, R13, R15, R20, R21, R23, R24, R32, R47, R49, R50, R66, R69 | 1k | Device:R | Resistor_SMD:R_0805_2012Metric | ~ |  |  |  |  | ~ | Resistor | 311-1.00KCRCT-ND | Resistor_SMD:R_0805_2012Metric |  | Yageo | RC0805FR-071KL | [8 empty] | https://www.digikey.com/product-detail/en/yageo/RC0805FR-071KL/311-1.00KCRCT-ND/730391
33 | 4 | R5, R6, R7, R8 | 10k | Device:R | Resistor_SMD:R_1206_3216Metric | ~ |  |  |  |  | ~ | Resistor | 13-RC1206FR-7W10KLTR-ND | Resistor_SMD:R_1206_3216Metric |  | Yageo | RC1206FR-7W10KL | [8 empty] | https://www.digikey.com/en/products/detail/yageo/RC1206FR-7W10KL/12698813
34 | 4 | R11, R12, R14, R16 | 33 | Device:R | Resistor_SMD:R_0805_2012Metric | ~ |  |  |  |  | ~ | Resistor | 311-1.00KCRCT-ND | Resistor_SMD:R_0805_2012Metric |  | Yageo | RC0805FR-071KL | [8 empty] | https://www.digikey.com/product-detail/en/yageo/RC0805FR-071KL/311-1.00KCRCT-ND/730391
35 | 2 | R17, R57 | 10k | Device:R | Resistor_SMD:R_0805_2012Metric | ~ |  |  |  |  | ~ | Resistor | 311-10KARCT-ND | Resistor_SMD:R_0805_2012Metric |  | Yageo | RC0805JR-0710KL | [8 empty] | https://www.digikey.com/product-detail/en/yageo/RC0805JR-0710KL/311-10KARCT-ND/731188
36 | 1 | R27 | 604R | Device:R | Resistor_SMD:R_0805_2012Metric | ~ |  |  |  |  | ~ | Resistor | 311-604CRCT-ND | Resistor_SMD:R_0805_2012Metric |  | Yageo | RC0805FR-07604RL | [7 empty] | 1% | https://www.digikey.com/product-detail/en/yageo/RC0805FR-07604RL/311-604CRCT-ND/731022
37 | 1 | R28 | 3.88k | Device:R | Resistor_SMD:R_0805_2012Metric_Pad1.20x1.40mm_HandSolder | ~ |  |  |  |  | ~ | Resistor | YAG4550CT-ND | Resistor_SMD:R_0805_2012Metric_Pad1.20x1.40mm_HandSolder |  | Yageo | RT0603BRD073K88L | [7 empty] | 1% | https://www.digikey.com/product-detail/en/yageo/RT0603BRD073K88L/YAG4550CT-ND/6616706
38 | 7 | R29, R31, R35, R36, R42, R67, R68 | 470R | Device:R | Resistor_SMD:R_0805_2012Metric | ~ |  |  |  |  | ~ | Resistor | P470CCT-ND | Resistor_SMD:R_0805_2012Metric |  | Panasonic | ERJ-6ENF4700V | [8 empty] | https://www.digikey.com/product-detail/en/panasonic-electronic-components/ERJ-6ENF4700V/P470CCT-ND/1746871
39 | 1 | R30 | 2.4k | Device:R | Resistor_SMD:R_0805_2012Metric | ~ |  |  |  |  | ~ | Resistor | 311-2.40KCRCT-ND | Resistor_SMD:R_0805_2012Metric |  | Yageo | RC0805FR-072K4L | [8 empty] | https://www.digikey.com/product-detail/en/yageo/RC0805FR-072K4L/311-2.40KCRCT-ND/730637
40 | 2 | R33, R34 | 2.49k | Device:R | Resistor_SMD:R_0805_2012Metric | ~ |  |  |  |  | ~ | Resistor | YAG1854CT-ND | Resistor_SMD:R_0805_2012Metric |  | Yageo | RT0805BRD072K49L | [7 empty] | 0.1% | https://www.digikey.com/product-detail/en/yageo/RT0805BRD072K49L/YAG1854CT-ND/5139302
41 | 2 | R37, R70 | 0 | Device:R | Resistor_SMD:R_0805_2012Metric | ~ |  |  |  |  | ~ | Resistor | P0.0ACT-ND | Resistor_SMD:R_0805_2012Metric |  | Panasonic | ERJ-6GEY0R00V | [8 empty] | https://www.digikey.com.au/product-detail/en/panasonic-electronic-components/ERJ-6GEY0R00V/P0-0ACT-ND/82955
42 | 5 | R38, R39, R43, R44, R51 | 180k | Device:R | Resistor_SMD:R_0805_2012Metric | ~ |  |  |  |  | ~ | Resistor | 311-180KCRCT-ND | Resistor_SMD:R_0805_2012Metric |  | Yageo | RC0805FR-07180KL | [8 empty] | https://www.digikey.com.au/product-detail/en/yageo/RC0805FR-07180KL/311-180KCRCT-ND/730597
43 | 5 | R40, R41, R45, R46, R52 | 348k | Device:R | Resistor_SMD:R_0805_2012Metric | ~ |  |  |  |  | ~ | Resistor | P348KCDKR-ND | Resistor_SMD:R_0805_2012Metric |  | Panasonic | ERJ-6ENF3483V | [8 empty] | https://www.digikey.com.au/product-detail/en/panasonic-electronic-components/ERJ-6ENF3483V/P348KCDKR-ND/576673
44 | 6 | R53, R54, R58, R59, R60, R61 | 1k | Device:R | Resistor_SMD:R_0805_2012Metric_Pad1.20x1.40mm_HandSolder | ~ |  |  |  |  | ~ | Resistor | 311-1.00KCRCT-ND | Resistor_SMD:R_0805_2012Metric_Pad1.20x1.40mm_HandSolder |  | Yageo | RC0805FR-071KL | [8 empty] | https://www.digikey.com/product-detail/en/yageo/RC0805FR-071KL/311-1.00KCRCT-ND/730391
45 | 6 | R55, R56, R62, R63, R64, R65 | 100k | Device:R | Resistor_SMD:R_0805_2012Metric_Pad1.20x1.40mm_HandSolder | ~ |  |  |  |  | ~ | Resistor | 311-100KCRCT-ND | Resistor_SMD:R_0805_2012Metric_Pad1.20x1.40mm_HandSolder |  | Yageo | RC0805FR-07100KL | [8 empty] | https://www.digikey.com/product-detail/en/yageo/RC0805FR-07100KL/311-100KCRCT-ND/730491
46 | 2 | SW1, SW2 | SW_DPDT_x2 | Switch:SW_SPDT | Misc:AYZ0202AGRLC | ~ |  |  |  |  | ~ | Switch, single pole double throw | 401-2013-1-ND | Misc:AYZ0202AGRLC |  | C & K COMPONENTS | AYZ0202AGRLC | [8 empty] | https://www.digikey.com.au/product-detail/en/c-k/AYZ0202AGRLC/401-2013-1-ND/1640122
47 | 1 | SW3 | SW_DIP_x02 | Switch:SW_DIP_x02 | Button_Switch_SMD:SW_DIP_SPSTx02_Slide_9.78x7.26mm_W8.61mm_P2.54mm | ~ |  |  |  |  | ~ | 2x DIP Switch, Single Pole Single Throw (SPST) switch, small symbol | 679-3566-1-ND | Button_Switch_SMD:SW_DIP_SPSTx02_Slide_9.78x7.26mm_W8.61mm_P2.54mm |  | APEM Inc. | IKN0204000 | [8 empty] | https://www.digikey.com.au/product-detail/en/apem-inc/IKN0204000/679-3566-1-ND/4384369
48 | 1 | SW4 | SW_DPDT_x2 | Misc:AYZ0202AGRLC | Misc:AYZ0202AGRLC | http://uk.rs-online.com/web/p/products/7931504P |  | 70417470 |  |  | http://uk.rs-online.com/web/p/products/7931504P | AYZ0202AGRLC (Slide Switches) | 401-2013-1-ND | Misc:AYZ0202AGRLC |  | C & K COMPONENTS | AYZ0202AGRLC |  |  | 7931504P | http://uk.rs-online.com/web/p/products/7931504P |  |  |  |  | https://www.digikey.com.au/product-detail/en/c-k/AYZ0202AGRLC/401-2013-1-ND/1640122
49 | 1 | U1 | Teensy4.1 | teensy:Teensy4.1 | kicad:Teensy41 | [8 empty] | kicad:Teensy41 | [8 empty] | lib\teensy4.1.lbr
50 | 1 | U3 | 74AHC1G32 | 74xGxx:74AHC1G32 | Package_TO_SOT_SMD:SOT-353_SC-70-5 | http://www.ti.com/lit/sg/scyt129e/scyt129e.pdf |  |  |  |  | http://www.ti.com/lit/sg/scyt129e/scyt129e.pdf | Single OR Gate, Low-Voltage CMOS | 296-8749-1-ND | Package_TO_SOT_SMD:SOT-353_SC-70-5 |  | Analog Devices | SN74AHC1G32DCKR | [8 empty] | https://www.digikey.com.au/product-detail/en/texas-instruments/SN74AHC1G32DCKR/296-8749-1-ND/373812
51 | 1 | U4 | ADXL343 | Sensor_Motion:ADXL343 | Package_LGA:LGA-14_3x5mm_P0.8mm_LayoutBorder1x6y | https://www.analog.com/media/en/technical-documentation/data-sheets/ADXL343.pdf |  |  |  |  | https://www.analog.com/media/en/technical-documentation/data-sheets/ADXL343.pdf | 3-Axis MEMS Accelerometer, 2/4/8/16g range, I2C/SPI, LGA-14 | ADXL343BCCZ-RLCT-ND | Package_LGA:LGA-14_3x5mm_P0.8mm_LayoutBorder1x6y |  | Analog Devices | ADXL343BCCZ-RL | [8 empty] | https://www.digikey.com.au/product-detail/en/analog-devices-inc/ADXL343BCCZ-RL/ADXL343BCCZ-RLCT-ND/7422311
52 | 3 | U5, U9, U16 | TC4424A | IC_Automotive:TC4424A | Package_SO:SOIC-8_3.9x4.9mm_P1.27mm | [7 empty] | TC4424AVOA-ND | Package_SO:SOIC-8_3.9x4.9mm_P1.27mm |  | Microchip | TC4424AVOA | [8 empty] | https://www.digikey.com/product-detail/en/microchip-technology/TC4424AVOA/TC4424AVOA-ND/1098908
53 | 1 | U7 | MC33810 | IC_Automotive:MC33810 | IC_Automotive:SOIC32-P0.65-33N | [8 empty] | IC_Automotive:SOIC32-P0.65-33N |  | NXP | MCZ33810EK | [8 empty] | https://au.mouser.com/ProductDetail/NXP-Semiconductors/MCZ33810EK?qs=sGAEpiMZZMvKM5ialpXrmvfCXFdxx390
54 | 2 | U12, U14 | LMV324LIDT | Amplifier_Operational:LMV324 | Package_SO:SOIC-14_3.9x8.7mm_P1.27mm | http://www.ti.com/lit/ds/symlink/lmv324.pdf |  |  |  |  | http://www.ti.com/lit/ds/symlink/lmv324.pdf | Quad Low-Voltage Rail-to-Rail Output Operational Amplifier, SOIC-14/SSOP-14 | 497-13052-1-ND | Package_SO:SOIC-14_3.9x8.7mm_P1.27mm |  | STMicroelectronics | LMV324LIDT | [8 empty] | https://www.digikey.com.au/product-detail/en/stmicroelectronics/LMV324LIDT/497-13052-1-ND/3458219
55 | 1 | U13 | SP720 | IC_Automotive:SP720 | Package_SO:SOIC-16_3.9x9.9mm_P1.27mm | https://m.littelfuse.com/~/media/electronics/datasheets/tvs_diode_arrays/littelfuse_tvs_diode_array_sp720_datasheet.pdf.pdf |  |  |  |  | https://m.littelfuse.com/~/media/electronics/datasheets/tvs_diode_arrays/littelfuse_tvs_diode_array_sp720_datasheet.pdf.pdf | High Voltage, High Current Darlington Transistor Arrays, SOIC16W/TSSOP16 | F3162CT-ND | Package_SO:SOIC-16_3.9x9.9mm_P1.27mm |  | Littelfuse | SP720ABTG | [8 empty] | https://www.digikey.com/product-detail/en/littelfuse-inc/SP720ABTG/F3162CT-ND/1984458
56 | 1 | U15 | MC33814 | IC_Automotive:MC33814 | Package_QFP:LQFP-48-1EP_7x7mm_P0.5mm_EP3.6x3.6mm_ThermalVias | [8 empty] | Package_QFP:LQFP-48-1EP_7x7mm_P0.5mm_EP3.6x3.6mm_ThermalVias |  | NXP | MC33814AE | [8 empty] | http://au.element14.com/nxp/mc33814ae/ic-control-1-cylinder-engine-48lqfp/dp/2311285
57 | 1 | U17 | W25Q32JVSS | Memory_Flash:W25Q32JVSS | Package_SO:SOIC-8_5.3x5.3mm_P1.27mm | http://www.winbond.com/resource-files/w25q32jv%20revg%2003272018%20plus.pdf |  |  |  |  | http://www.winbond.com/resource-files/w25q32jv%20revg%2003272018%20plus.pdf | 32Mb Serial Flash Memory, Standard/Dual/Quad SPI, SOIC-8 | W25Q32JVSSIQCT-ND | Package_SO:SOIC-8_5.3x5.3mm_P1.27mm |  | Winbond Electronics | W25Q32JVSSIQ | [8 empty] | https://www.digikey.com.au/product-detail/en/winbond-electronics/W25Q32JVSSIQ-TR/W25Q32JVSSIQCT-ND/7393546

## Motor
Kolben | WOSSNER 81mm KOLBENSATZ SUZUKI GSX1300R HAYABUSA 1999-2007, (X4) Pro Series | Link
Pleuel | ZRP I-Schaft Pleuel Suzuki Hayabusa “99-07” 119.50mm x 20.90mm ARP mL19 | Link
Turbo Kit | Turbo Kit Mc Xpress | Link

## Tabelle1
Qty | Digikey Part Number | Reference(s)
1 |  | A1
1 | 36-2999-ND | BT1
14 | 311-1140-1-ND | C3, C9, C12, C13, C14, C20, C21, C23, C26, C32, C34, C37, C40, C41
4 | 311-1136-1-ND | C4, C7, C29, C30
1 | 311-1133-1-ND | C5
2 | 399-16591-1-ND | C6, C8
2 | 311-1365-1-ND | C10, C11
2 | 311-4268-1-ND | C15, C18
5 | 1276-1284-1-ND | C16, C17, C24, C25, C28
1 | 1276-1782-1-ND | C27
1 | P124821CT-ND | C31
2 | 478-1692-1-ND | C33, C36
1 | EEE-1CA220WR | C35
2 | PCE3925CT-ND | C38, C39
8 | SML-H12D8TT86CCT-ND | D1, D2, D5, D7, D18, D19, D21, D22
1 |  | D3
10 | 1N4448WXTPMSCT-ND | D9, D11, D13, D15, D25, D26, D28, D29, D30, D31
2 | DFLS2100-7DICT-ND | D27, D37
1 | SMBJ40A-QCT-ND | D32
1 | B360A-FDICT-ND | D33
3 | 475-1410-2-ND | D34, D35, D36
1 | 507-1361-1-ND | F1
1 | 507-1817-1-ND | F2
1 | MAX9926UAEE/V+-ND | IC1
3 | ZXMS6006DT8TADICT-ND | IC2, IC3, IC4
1 |  | J1
1 |  | J5
3 |  | JP2, JP3, JP4
2 | NVJD5121NT1GOSCT-ND | Q1, Q2
1 | FZT753CT-ND | Q3
4 |  | Q4, Q5, Q6, Q7
16 | 311-1.00KCRCT-ND | R3, R4, R9, R10, R13, R15, R20, R21, R23, R24, R32, R47, R49, R50, R66, R69
4 | 13-RC1206FR-7W10KLTR-ND | R5, R6, R7, R8
4 | 311-1.00KCRCT-ND | R11, R12, R14, R16
2 | 311-10KARCT-ND | R17, R57
1 | 311-604CRCT-ND | R27
1 | YAG4550CT-ND | R28
7 | P470CCT-ND | R29, R31, R35, R36, R42, R67, R68
1 | 311-2.40KCRCT-ND | R30
2 | YAG1854CT-ND | R33, R34
2 | P0.0ACT-ND | R37, R70
5 | 311-180KCRCT-ND | R38, R39, R43, R44, R51
5 | P348KCDKR-ND | R40, R41, R45, R46, R52
6 | 311-1.00KCRCT-ND | R53, R54, R58, R59, R60, R61
6 | 311-100KCRCT-ND | R55, R56, R62, R63, R64, R65
2 | 401-2013-1-ND | SW1, SW2
1 | 679-3566-1-ND | SW3
1 | 401-2013-1-ND | SW4
1 |  | U1
1 | 296-8749-1-ND | U3
1 | ADXL343BCCZ-RLCT-ND | U4
3 | TC4424AVOA-ND | U5, U9, U16
1 |  | U7
2 | 497-13052-1-ND | U12, U14
1 | F3162CT-ND | U13
1 |  | U15
1 | W25Q32JVSSIQCT-ND | U17